## contributions
| title | authors | journal | authorslist | type | abstract | conference
0 | Power controller for hybrid AC/DC house | Rini Nur Hasanah, Taufik, Jason Chauvin and Daniel Leon-Gijon | AIP Conference Proceedings 2228, 020001 (2020); https://doi.org/10.1063/5.0000897 | ['Rini Nur Hasanah', 'Taufik', 'Jason Chauvin', 'Daniel Leon-Gijon'] | invited | This paper presents a hybrid power controller for electrical systems that incorporates AC and DC sources and loads to power a residential house. The controller is designed to optimize power consumption to draw power primarily from DC, renewable sources as well as draw power from AC, non-renewable sources only when supply from DC sources are insufficient. The device controls power delivered to AC and DC loads and power supplied by AC and DC. The first version of the hardware of the controller was designed and constructed to demonstrate the concept. Results from hardware tests utilizing solar panel, AC grid, and battery as energy sources showed the successful operation of the hybrid controller. The hybrid controller was able to supply a total of 1600W power from pre-conditioned 24V input voltages to a hybrid house with various AC and DC with different voltage and power requirements. | ICORE2019
1 | Synthesis and characterization of CIGS ink by hot injection method | Atika Sari Puspita Dewi, Bagas H. Arroyid, Nandang Mufti, Markus Diantoro, Arramel, Hadi Nur, Sunaryono and Ahmad Taufiq | AIP Conference Proceedings 2228, 020002 (2020); https://doi.org/10.1063/5.0000878 | ['Atika Sari Puspita Dewi', 'Bagas H. Arroyid', 'Nandang Mufti', 'Markus Diantoro', 'Arramel', 'Hadi Nur', 'Sunaryono', 'Ahmad Taufiq'] | invited | Solar cell-based Copper Indium Gallium Selenide (CIGS) is one type of solar cell that has high efficiency. However, the most commonly used vapor deposition technique to deposit CIGS is a technique that requires high environmental control and cost. The research aims to produce thin-film CIGS with hot injection methods. Variations of the Decantation 4, 6 and 8 times were performed to acquire the pure CIGS nanoparticles carried out to study their influence on phases, crystal structures, morphologies, and optical properties at the same time to the methods of deposition of the Doctor Blade. CIGS Film is defied over the ITO substrate with the Doctor blade technique. The XRD diffraction pattern shows the structure of tetragonal crystals. CIGS grain size increases with the number of oleylamine solvent decantation processes. SEM results indicate that CIGS can be deposited evenly throughout the substrate surface. CIGS with decantation process as much as 8 times easiest to be deposited with the best properties to be applied as easy and cheap CIGS solar cell. | ICORE2019
2 | Enhanced photoelectrochemical performance of Fe2O3/ZnO nanocomposite film | Yudyanto, Putri Nur Aini, Suriati Sufian, M. Tommy Hasan Abadi, Siti Maryam, Robi Kurniawan and Nandang Mufti | AIP Conference Proceedings 2228, 020003 (2020); https://doi.org/10.1063/5.0000879 | ['Yudyanto', 'Putri Nur Aini', 'Suriati Sufian', 'M. Tommy Hasan Abadi', 'Siti Maryam', 'Robi Kurniawan', 'Nandang Mufti'] | invited | Fe2O3/ZnO heterojunction has attracted great attention due to the possibility of overcoming low Photoelectrochemical (PEC) cell efficiency the limitation of a single layer of semiconductor electrodes. The aim of this study is to investigate the effect of Fe2O3, ZnO and Fe2O3/ZnO films on PEC efficiency. The Fe2O3, ZnO and Fe2O3/ZnO films were fabricated by spin coating and doctor blade methods, respectively. All the films were characterized by XRD, SEM, and Cyclic Voltammetry (CV). Based on structural results, Fe2O3 and ZnO nanoparticles can grow well on the ITO substrate and they exhibit trigonal and hexagonal crystal structures, respectively. Moreover, we found that the PEC efficiency increases after ZnO are coated on Fe2O3 film. The combination of Fe2O3 and ZnO can effectively increase the separation of electrons and holes that can improve the photocatalytic activity of PEC cells based on the structural coordinates of their energy levels. | ICORE2019
3 | Effect of Pb on crystal structure and electrical conductivity of dielectric SrTi1-xPbxO3 compound for supercapacitor materials | Markus Diantoro, Nadiya Ayu Astarini, Suci Elya Intan Suryani, Nasikhudin and Ahmad Taufiq | AIP Conference Proceedings 2228, 020004 (2020); https://doi.org/10.1063/5.0000990 | ['Markus Diantoro', 'Nadiya Ayu Astarini', 'Suci Elya Intan Suryani', 'Nasikhudin', 'Ahmad Taufiq'] | invited | Material research for energy storage is increasing in an effort to find alternative renewable energy devices. A lot of thermal energy wasted in everyday life. Research for various alternative high-capacitance supercapacitor materials continues to be encouraged. SrTiO3 shows good electrical and dielectric properties, as wellas defect induced structure. Modification of local structure using Pb dopant on the SrTi1-xPbxO3 was applied for exploring the scientific information and its potential applications intensively. The synthesis of SrTi1-xPbxO3 was prepared by solid-state reaction method. The powder was then calcined, pressed into a pellet,and subsequently sintered at 860°C. Various fraction of lead (Pb) dopants were carried out in 0.00; 0.02; 0.04; 0.06; 0.08; 0.1 molar ratio. The structure, morphology, and supercapacitor properties of SrTi1-xPbxO3 composite powder was performed by using X-Ray Diffraction, UV-Vis, IV temperature-induced conductivity and CV EIS. XRD data analysis with Cu-Kα wavelength indicated the single phase was identified and a slight change in lattice parameters was observed. Sixfold symmetry of the local octahedral structure also changed to a tetragonal structure after introducing the amount ofPb element. For investigating electrical properties of SrTi1-xPbxO3, I-V meter was applied. Furthermore, electrical conductivity and dielectric constant will be discussed in detail. Loading higher Pb fraction promoted the electrical conductivity measured at various temperatures. Increasing conductivity is one indicator that this system potentially enhanced the electronic exchange of supercapacitor in SrTi1-xPbxO3 system. | ICORE2019
4 | A new battery management system for self-powered smart shoes | Muladi, Adim Firmansah, Aripriharta, Ilham Ari Elbaith Zaeni, Anik Nur Handayani, I. Made Wirawan and Gwo Jiun Horng | AIP Conference Proceedings 2228, 020005 (2020); https://doi.org/10.1063/5.0001041 | ['Muladi', 'Adim Firmansah', 'Aripriharta', 'Ilham Ari Elbaith Zaeni', 'Anik Nur Handayani', 'I. Made Wirawan', 'Gwo Jiun Horng'] | invited | This paper presents a battery management system on a self-powered smart shoes application. As a mobile device, smart shoes have limited battery reserves and are separated from installed energy sources. The use of batteries must be as save as possible so that the device can still function while in use. Smart shoes can sense heart rate and oxygen levels in blood. Both collected data is encapsulated in a single frame prior to sending it to the database server through wireless sensor network. We developed an energy-saving method to extend battery life through duty cycle. The proposed method used sleep feature, data reduction, wireless transceiver optimization, and fixed network authentication configuration. The sleep feature allows the device active during data acquisition and delivery, the rest it will be going to sleep. The data is reduced to minimize power transmission. Testing energy consumption on devices with proposed battery management is carried out on wireless network ecosystem that uses static addressing. The results are compared with energy consumption from devices with conventional battery management. The results show that the proposed battery management system can reduce energy consumption up to 4.85%. Overall the proposed method has better performance than the conventional method. | ICORE2019
5 | Developing AR-based ebook for introducing dynamic process of fuel cell | Siti Sendari, Markus Diantoro, Heru Suryanto, Poppy Puspitasari, Siti Cholisotul Hamidah, Mahfud Jiono and Hadi Nur | AIP Conference Proceedings 2228, 020006 (2020); https://doi.org/10.1063/5.0001062 | ['Siti Sendari', 'Markus Diantoro', 'Heru Suryanto', 'Poppy Puspitasari', 'Siti Cholisotul Hamidah', 'Mahfud Jiono', 'Hadi Nur'] | invited | Due to sustainable energy promising, one technology that has high efficiency and suitable for a friendly environmental case is a Fuel Cell. One type of fuel cells is proton exchange membrane fuel cell (PEMFC), which shows low temperature, high power density, fast response, and zero emissions. A single fuel cell produces enough electricity for only the smallest applications. However, individual fuel cell are typically combine in series into a fuel cell stack. These procesess determaines the kind of chemical reactions taht take place in the cell, the kind of catalysts requaired, the temperature range in which the cell can be operate and other factor are needed. Therefore, we propose that process of the combining procesess is introduced using ebook accomplished with Augmented Reality (AR) technology. AR is a virtual object which can be used for interaction simultaneously, so using this technology, the detail process can be shown in detail when ebook's user want to explore more the process. This paper described integrating AR to introduce the process and possible interaction of user to explore the dynamic system of the fuel cell. This integrating will be analyzed according to experts justice on the designed of AR ebook. | ICORE2019
6 | Preparation of Fe3O4/MWCNT nanocomposite combined with titanium dioxide using sonochemical and precipitation methods | Ahmad Taufiq, Siti Nikmatul Qoidah, S. T. Ulfawanti Intan Subadra, Nandang Mufti, Arif Hidayat and Sunaryono | AIP Conference Proceedings 2228, 020007 (2020); https://doi.org/10.1063/5.0000896 | ['Ahmad Taufiq', 'Siti Nikmatul Qoidah', 'S. T. Ulfawanti Intan Subadra', 'Nandang Mufti', 'Arif Hidayat', 'Sunaryono'] | invited | Regarding the physical and chemical performances, Fe3O4 and multi-wall carbon nanotubes (MWCNT) combined with other metal oxide such as titanium dioxide open new opportunity to be widely used for energy application such as supercapacitor. In this paper, we report the preparation of Fe3O4/MWCNT nanocomposite combined with titanium dioxide using sonochemical-precipitation method. The nanocomposite was characterized using X-ray diffractometer, Fourier transform infrared spectroscopy, scanning electron microscopy, and UV-Vis spectrometer. The results of diffraction data analysis showed the presence of crystalline phase in nanocomposite derived from Fe3O4 and titanium dioxide with cubic inverse spinel and anatase structures, respectively. The existence of MWCNT was then confirmed by functional groups data which indicated the vibration of C=C functional group at the wavenumber of 1400-1600 cm-1, while the vibration of Fe-O was detected at the wavenumber of 409 cm-1 and 667 cm-1 overlapped with Ti-O functional group. MWCNT was considered to be crosslinked the surface of Fe3O4 or titanium dioxide nanoparticles. The bandgap energy of the nanocomposite was 2.17 eV for Fe3O4/MWCNT, and 3.27 eV for Fe3O4/MWCNT. Furthermore, the magnetization value of the sample was 50 emu/g exhibited as a superparamagnetic character. | ICORE2019
7 | Palm oil as a substitute of oil for cooling media in the milling process: Effect of pressure on surface roughness | Aminnudin Aminnudin, Yanuar Rohmat Aji Pradana and Mahfud Ihsan | AIP Conference Proceedings 2228, 030001 (2020); https://doi.org/10.1063/5.0000877 | ['Aminnudin Aminnudin', 'Yanuar Rohmat Aji Pradana', 'Mahfud Ihsan'] | other | The oil-based cooling media is one source of pollution and made from non-renewable resources. The use of cooling in machining with a mist cooling system will reduce the amount of oil consumption in for cooling media, decreasing of oil make the amount of pollutant decrease but still produce pollutant event in small quantity. Replacing oil with palm oil will remove pollutants caused by the use of oil as a cooling media in the machining process. This study sets out to reveal the surface roughness of St 60 steel machined by milling process using different spindle speeds (360, 490, and 720 rpm) and mist cooling pressures (0.5; 1.5; and 2.5 bars). The milling process carried out using up milling with the feed rate of 75 mm/min. The surface roughness was tested using surface roughness tester at 3 different points to obtain the average arithmetical surface roughness value (Ra). The results showed that the enhancement of surface roughness occurred along with the increase of mist cooling pressure, however, it dropped when the pressure reached the value of 2.5 bars. On the other hand, the higher spindle speed applied could reduce surface roughness. These phenomena can be explained due to the less optimum of the spraying process on cutting region when the pressure below 2.5 bars was used. Yet, along with the further addition of pressure, the spraying occurred on the cutting region turned to be more effective due to the better ability of oil mist to penetrate the narrower cutting crevice. The highest average Ra value has resulted in the spindle speed of 360 rpm and the mist cooling pressure of 1.5 bars with the Ra of 2.65 μm. Conversely, the lowest one can be observed on sample cut using the spindle speed of 720 rpm and mist cooling pressure of 2.5 bars with a value of 1.29 μm. | ICORE2019
8 | Dynamic simulation analysis of internal fracture fixation plate using Ti-6AL-4V sheet metal material | Didin Zakariya Lubis, Aminnudin and Andi Hajisah Perwira | AIP Conference Proceedings 2228, 030002 (2020); https://doi.org/10.1063/5.0000882 | ['Didin Zakariya Lubis', 'Aminnudin', 'Andi Hajisah Perwira'] | other | This research aimed to identify the effect of punch speed and tool blanking material on the quality of the sheared edge bone-implant product in the form of a keychain cranioplasty plate implant. This research used Ti-6AL-4V sheet metal, 2.5% clearance between punch-die, various punch speeds, and materials of tool blanking. The tool blanking material used the standardized equipment for the blanking process. The sheared edge characteristic with the swift punch and high elastic modulus improved the shear zone 75% more of the workpiece thickness. The utilization of 71.76 mm/s speed and AISI M2 material created a smoother sheared edge of keychain cranioplasty plate compared to the others. | ICORE2019
9 | Identification of geochemical fraction of Ca residence in sludge sediment of Prigi bay | Wahyu Adi Wijaya, Anugrah Ricky Wijaya, Irma Kartika Kusumaningrum, Aman Santoso and Daratu Eviana Kusuma Putri | AIP Conference Proceedings 2228, 030003 (2020); https://doi.org/10.1063/5.0000989 | ['Wahyu Adi Wijaya', 'Anugrah Ricky Wijaya', 'Irma Kartika Kusumaningrum', 'Aman Santoso', 'Daratu Eviana Kusuma Putri'] | other | Calcium is a metal whose presence can be used as an indicator of ocean acidification. Acidification of sea water occurs due to the effects of global warming. The form of Ca in calcium carbonate can be leached under acidic conditions. The assessment of Ca is very important to control of coral bleaching. This research used the BCR microwave method to investigate the residence of Ca bound to each fraction. The results showed the residence of 73 percent in fraction 1 and 22 percent in fraction 4 from total of Ca in sludge sediment. The highest level of Ca (64350.27 mg / kg) in the fraction 1 was compared with those in fraction 2, 3, and 4 indicating the easily mobilized of bleaching Ca in seawater and then deposited in sludge sediment. | ICORE2019
10 | Synthesis and characterization of zinc-thiocyanato and chromium(III)-quinoline complex as K-ion battery material | Zaharul Azhar, Fariati, Husni Wahyu Wijaya, Wiwin Dwi Jayanti, Stephane Golhen and I. Wayan Dasna | AIP Conference Proceedings 2228, 030004 (2020); https://doi.org/10.1063/5.0000886 | ['Zaharul Azhar', 'Fariati', 'Husni Wahyu Wijaya', 'Wiwin Dwi Jayanti', 'Stephane Golhen', 'I. Wayan Dasna'] | other | Potassium ion-based batteries have potential as cathode for replacement lithium-ion battery. Prussian Blue-Like (PBL) compounds are one of a candidate for potassium ion battery. In this study, we synthesized the PBL compound using zinc chloride, quinoline, chromium(III) chloride, and potassium thiocyanate with a mole ratio of 1:2:1:6 and as well as the characterization of the complex compound as material for Potassium Ion Battery (PIB). As-synthesized compound was formed dark-greenish purple crystals, which melt at 182-185 °C. The UV-Vis characterization indicates the presence of Cr3+ ion. The as-synthesized structure formula, K[Cr(C9H7N)2(SCN)2][Zn(SCN)4], was indicated by using XRD and SEM-EDX analysis. The presenting of quinoline and thiocyanate as ligands were identified from the as-synthesized FT-IR spectra. Its reduction potential showed the potential properties as battery material up to 0.45 V. | ICORE2019
11 | Comparative study: Pitch angle variation for making power curve and search maximum power of horizontal axis wind turbine | Langlang Gumilar, Arif Nur Afandi, Quota Alief Sias, Wahyu Sapto Nugroho, Mokhammad Sholeh and Achmad Gunawan | AIP Conference Proceedings 2228, 030005 (2020); https://doi.org/10.1063/5.0000898 | ['Langlang Gumilar', 'Arif Nur Afandi', 'Quota Alief Sias', 'Wahyu Sapto Nugroho', 'Mokhammad Sholeh', 'Achmad Gunawan'] | other | Converting wind energy into electrical energy, an intermediary in the form of a turbine and generator is needed. Wind turbines consist of several types, such as horizontal axis wind turbines (HAWT) and vertical axis wind turbines (VAWT). The main focus of this research is the maximum power that can be generated by the horizontal axis wind turbine by varying its pitch angle. Some important parameters that influence the value of turbine power are wind speed, turbine rotation speed, blade number, pitch angle, and power coefficient (CP). Variation pitch angle from 00, 100, 200, 300, and 400. Pitch angle affects the lifting force of the horizontal axis wind turbine to rotate, just as in the lift force of the aircraft. In this research use the parameters input wind speeds from 0 m/s to 20 m/s. If the wind speed more than 20 m/s, then the wind cannot be utilized and can be said to be a disaster. The Input of turbine rotation speed starts from 0 rpm to 50 rpm. The axes used to make power curves in 3 dimensions are the wind speed axis, turbine rotation speed axis, and poweraxis. From this curve, we will find the maximum power that can be produced by horizontal wind turbines. The difference in pitch angle on the turbine will produce different power. Increase in wind speed will increase the power of wind turbines. In this study using maximum wind speed of 20 m/s, so that at maximum wind speed will obtain maximum wind turbine power. For horizontal axis wind turbines with pitch angle of 00, maximum power 1608.45 W is produced at 32 rpm wind turbine rotor rotation speed. At 100 pitch angle, maximum power 1510.28 W is produced at 32 rpm turbine rotor rotation speed. At 200 pitch angle, maximum power 1398.65 W is produced at the turbine rotational speed 33 rpm. On the pitch angle 300, the maximum power 1286.75 W is produced at the turbine rotor rotation speed 33 rpm. The pitch angle 400 produces maximum power 1148.89 W at turbine rotor rotational speed 34 rpm. From all simulation results, it was concluded that increase of pitch angle, maximum power produced by the turbine will decrease. | ICORE2019
12 | Wind gradient impact on the potential wind energy profile based on the ground launch | Arif Nur Afandi, Irham Fadlika, Langlang Gumilar and Takashi Hiyama | AIP Conference Proceedings 2228, 030006 (2020); https://doi.org/10.1063/5.0000892 | ['Arif Nur Afandi', 'Irham Fadlika', 'Langlang Gumilar', 'Takashi Hiyama'] | other | In general, aerodynamic barriers can be affected by wind gradients in wind flows. Besides, the wind speed will increase with increasing altitude above the ground. Flow near the surface encounters obstacles that can reduce wind speed. Technically, the reduction in a speed close to the surface is a result of the function of surface roughness. In addition, the wind speed is very different for different types of terrain. However, this condition will also give random effects on the vertical and horizontal velocity components in the main flow direction, as discussed in these studies. These works are subjected to evaluate the wind gradient impact on the wind energy profile considering the ground launch on various levels. Specifically, wind gradients are modeled and approached by shifting vertical velocities which are designed in various exponential coefficients that refer to the type of surface. The results show that the gradient has a significant effect on changes in wind speed patterns that are in line with potential changes in the generated energy. The ground launch also leads to the energy profile as presented on the speed at the high. | ICORE2019
13 | A maximum power point tracking technique using modified hill climbing (MHC) method in DC microgrid application | Zaenal Efendi, Epyk Sunarno, Farid Dwi Murdianto, Rachma Prilian Eviningsih, Lucky Pradigta Setiya Raharja and Didik Wahyudi | AIP Conference Proceedings 2228, 030007 (2020); https://doi.org/10.1063/5.0000998 | ['Zaenal Efendi', 'Epyk Sunarno', 'Farid Dwi Murdianto', 'Rachma Prilian Eviningsih', 'Lucky Pradigta Setiya Raharja', 'Didik Wahyudi'] | other | Solar energy is one alternative energy that can be used as a source of electrical energy that is converted through solar panel media. The output power in the solar panel varies according to solar irradiation and ambient temperature. To optimize the performance of the Solar Panel, the Maximum Power Point Tracking (MPPT) method is used. Output voltage regulation of the solar panel will be regulated by a parallel buck converter. The algorithm used in this paper is Modified Hill Climbing (MHC) which is used to find the maximum power point quickly and accurately. With the existence of MPPT MHC, the average power is 90.16 W which shows an increase power compared to without MPPT which is equal to 55.78 W. | ICORE2019
14 | Parallel full-bridge DC-DC converter using maximum power point tracker (MPPT) for water pump loads | Moh. Zaenal Efendi, Farid Dwi Murdianto, Syechu Dwitya Nugraha, Lucky Pradigta Setiya Raharja, Rachma Prilian Eviningsih and Suci Nur Mashita | AIP Conference Proceedings 2228, 030008 (2020); https://doi.org/10.1063/5.0000997 | ['Moh. Zaenal Efendi', 'Farid Dwi Murdianto', 'Syechu Dwitya Nugraha', 'Lucky Pradigta Setiya Raharja', 'Rachma Prilian Eviningsih', 'Suci Nur Mashita'] | other |  | ICORE2019
15 | Bismuth and thermal induced electrical conductivity of high temperature thermoelectric SrTi1-xBixO3 system | Markus Diantoro, Sefia Kharen Gilar Tiana, Ulwiyatus Sa’adah, Rizky Aditya Sawitri, Chusnana Insjaf Yogihati and Sunaryono | AIP Conference Proceedings 2228, 030009 (2020); https://doi.org/10.1063/5.0000992 | ['Markus Diantoro', 'Sefia Kharen Gilar Tiana', 'Ulwiyatus Sa’adah', 'Rizky Aditya Sawitri', 'Chusnana Insjaf Yogihati', 'Sunaryono'] | other | Energy demand is increasing significantly, while conventional energy resources. Carried out by developing and exploring materials which are potentially applied as an alternative renewable energy device. Nowadays, the utilization of thermal energy attracts the research interest due to its abundant quantities. Thus, thermoelectric as a thermal conversion device into electrical energy is the best alternative for confronting this matter. Thermoelectric studies continue to be encouraged, one of them is SrTiO3 based material. For investigating the scientific information and its application, a comprehensive study was needed by modifying the local structure using Bi dopant on SrTi1-xBixO3 system. SrTi1-xBixO3 was prepared via solid-state reaction followed by calcination, molding process, and sintering at 860 °C. In this work, the various molar ratio of Bi doping was performed. Substitution of Bi in Ti position of SrTiO3 was intended to find its potential as a high-temperature thermoelectric material. XRD identified cubic crystal structure of SrTi1-xBixO3 with a space group of P m -3 m. Cell dimensions different for all fractions, the biggest one was performed by x = 0.10. Electrical conductivity of samples induced by thermal condition relatively increase as the fractions larger. The linear fit of UV-Vis Spectrophotometer data confirmed that SrTi1-xBixO3 was classified as semiconductor material with a wide bandgap which is potentially applied for the thermoelectric device. | ICORE2019
16 | Shrinkage simulation analysis on Lifter cooler big at high temperature pouring liquid metal | Mochamad Achyarsyah, Poppy Puspitasari, Latief Setyo Budi and Yusuf Aji Wicaksono | AIP Conference Proceedings 2228, 030010 (2020); https://doi.org/10.1063/5.0000985 | ['Mochamad Achyarsyah', 'Poppy Puspitasari', 'Latief Setyo Budi', 'Yusuf Aji Wicaksono'] | other | Any defect in casting products should be avoided at all cost, and treatment must be done as early as possible. One alternative to produce a sound-casting product is using simulation application such as SOLIDCast to analyze a defect, which this research used to analyze the shrinkage defect in Lifter Cooler Big made from SCH 11 material. This research was conducted at the Foundry Laboratory, Bandung Polytechnic of Manufacturing and aimed to investigate the main causal of shrinkage in Lifter Cooler Big. The first step of the research was to analyze the shrinkage defect on three Lifter Cooler Big products. It was followed by the visual inspection test, Liquid Penetrant Testing (LPT), and Scanning Electron Microscope (SEM) test to verify the defect. Next was to calibrate the SOLIDCast simulation application to obtain material and sand parameters matching the real products condition. Using material density analysis from SOLIDCast simulation, a defect prediction was obtained similarly to the shrinkage on the samples. The result stated that the sand condition was in 1.5 W/m·K thermal conductivity and 1075 J/g.K specific heat capacity at 1570º C pouring temperature. The modulus and critical fraction solid time showed that the shrinkage occurred due to the progressive solidification and other factors such as sand condition, final freezing location, modulus value, and pouring temperature. Additionally, there was a correlation between material density analysis and gas defect in the products). | ICORE2019
17 | Study on optical absorption and conductivity of hybrid ZnO nanorod/graphene | Robi Kurniawan, Akhmad Al Ittikhad, Nurma Ari Sofa, Nadiya Ayu Astarini, Kiki Dwi Lestari, Leny Rahmawati Novita, Indah Zulianti, Nandang Mufti and Andrivo Rusydi | AIP Conference Proceedings 2228, 030011 (2020); https://doi.org/10.1063/5.0000887 | ['Robi Kurniawan', 'Akhmad Al Ittikhad', 'Nurma Ari Sofa', 'Nadiya Ayu Astarini', 'Kiki Dwi Lestari', 'Leny Rahmawati Novita', 'Indah Zulianti', 'Nandang Mufti', 'Andrivo Rusydi'] | other | The main keys in developing solar cells are their optical absorption and electron transfer (optical conductivity) levels. To enhance these two characteristics, an electron transport layer (ETL) was added to the solar cell, which is used to prevent electron recombination. Zinc oxide nanorod (ZnO NR) is one of the potential ETL candidates in the new generation of solar cells due to its high electron transfer. To optimize the use of ZnO NR in new generation solar cells, we combine NR ZnO with graphene, into a hybrid ZnO NR/graphene system. Optical absorption and conductivity of hybrid ZnO NR/graphene were studied using spectroscopic ellipsometry. A significant change in ellipsometry spectra has been observed, which increases with a higher number of graphene in the hybrid systems. Furthermore, the role of graphene on the optical absorption and conductivity of hybrid systems was investigated through fittings by applying the effective medium approximation (EMA) model. This study will provide a good understanding of optical absorption and optical conductivity of hybrid ZnO NR/graphene, which is an important key in the development of high-performance new generation solar cells. | ICORE2019
18 | Investigation on kinetic and thermodynamic parameters of Cerbera manghas de-oiled seed as renewable energy during the pyrolysis process | M. Muzayyin, S. Sukarni and R. Wulandari | AIP Conference Proceedings 2228, 030012 (2020); https://doi.org/10.1063/5.0000900 | ['M. Muzayyin', 'S. Sukarni', 'R. Wulandari'] | other | The investigation of renewable energy sources is critical regarding the availability of energy in the future. This study was aimed to understand the potential of Cerbera manghas de-oiled seed by investigating the kinetic and thermodynamic parameters during the pyrolysis process. The de-oiled seed was obtained by the pressing of the seed at 33.81 N/m2 to release its oil content. The de-oiled seed sample was subjected to the thermogravimetric analyzer (Mettler Toledo TGA-DSC1) to knowing the characteristics of the sample during the time of thermal decomposition. The kinetic parameters were studied using the Coats-Redfern method. The results showed that the de-oiled seed decomposed into three stages; the first stage occurs at temperatures of 25-178 ºC, the second stage occurs at temperatures of 189-488 °C, and the third stage at temperatures of 500-900 °C, with the very low residue of 15.4 % was leftover at the final thermal processes. The kinetics analysis resulted in the activation energy, reaction order, and pre-exponential factor of 27.42 kJ/mol, 0.94, and 68,64 min-1, respectively. Following the kinetic results, then the thermodynamic parameters were analyzed and resulted in the values of ∆H (enthalpy), ∆G (Gibbs free energy), and ∆S (entropy) that were 22.40 kJ/mol, 171.86 kJ/mol, and -0.2230 kJ/mol, respectively. From the results of this study, it could conclude that the de-oiled seed of Cerbera manghas has potential as a renewable energy source. | ICORE2019
19 | Geomagnetic and geochemical observations in Mt. Pandan volcano hosted geothermal area, East Java, Indonesia | Sukir Maryanto, Wenti M. Maubana, Ahmad Nadhir and Rendi P. Habsari | AIP Conference Proceedings 2228, 030013 (2020); https://doi.org/10.1063/5.0007281 | ['Sukir Maryanto', 'Wenti M. Maubana', 'Ahmad Nadhir', 'Rendi P. Habsari'] | other | This study was carried out to identify the temporal changes of the magnetic anomaly values and geochemical data at Mt. Pandan geothermal prospect area. The results from magnetic and geochemical analysis are used to determine the geothermal energy potential in study area. The residual magnetic anomaly in 2012 and 2018 was used to compare the temporal changes of geological structures in Mt. Pandan, while geochemical data was obtained in 2 locations (Jari and Banyukuning) of hot spring. The results of magnetic observation indicate the decreasing of residual magnetic anomaly values from 2012 to 2018 due to the tectonic activities which generate the secondary structures in study area. Geochemical analysis shows the decreasing of reservoir temperature from 139°C in 2012 and 130°C in 2018. The pH of water in 2 locations also changes from neutral to acid due to the presence of new fractures, lead the water to flow and pass through the surrounding rocks that can release silica, thus providing high concentrations in water and decrease the pH to acidic water. The electrical potential of Mt. Pandan geothermal energy prospect area is 0,2378 Mwe per second. | ICORE2019
20 | The elemental composition changes of Spirulina platensis-synthetic waste mixture during the combustion analyzed by energy-dispersive x-ray | Sukarni Sukarni and Lukman Arifianto Andi Saputra | AIP Conference Proceedings 2228, 030014 (2020); https://doi.org/10.1063/5.0000901 | ['Sukarni Sukarni', 'Lukman Arifianto Andi Saputra'] | other |  | ICORE2019
21 | Organic Rankine Cycle design as optimization of dry-steam system geothermal power plant | Mohammad Noor Hidayat, Binar Surya Gumilang and Ferdian Ronilaya | AIP Conference Proceedings 2228, 030015 (2020); https://doi.org/10.1063/5.0000972 | ['Mohammad Noor Hidayat', 'Binar Surya Gumilang', 'Ferdian Ronilaya'] | other | Optimizing the performance of a Geothermal Power Plant (PLTP) can be done in various ways, one way that can be done is by adding an Organic Rankine Cycle (ORC). ORC with components consisting of 4 main systems, namely Evaporators, Turbines, Condensers and Pumps. It will be added to a dry-steam geothermal system. R290 is choosen as working fluid (WF) among four other candidates such as R134a, R600, R600a, and R152a. The ORC system optimization is focused on the number of WF masses that can be done in the ORC evaporator system. The ORC analysis results in a total energy of 11589kW with thermal efficiency of 17%. Energy produced by ORC can increase PLTP energy production by 9%. | ICORE2019
22 | The effect of along blade surface discretization on the Savonius hydrokinetic turbine performance by using Myring formula for n = 1 | Priyo Agus Setiawan, Rini Indarti, Nopem Ariwiyono, Subagio So’im, Muhammad Shah, Triyogi Yuwono and Wawan Aries Widodo | AIP Conference Proceedings 2228, 030016 (2020); https://doi.org/10.1063/5.0000888 | ['Priyo Agus Setiawan', 'Rini Indarti', 'Nopem Ariwiyono', 'Subagio So’im', 'Muhammad Shah', 'Triyogi Yuwono', 'Wawan Aries Widodo'] | other | The hydrokinetic turbine is one of the renewable energy without generating emission impacted on environmental. In this work, the numerical simulation is used to investigate the influence of discretization along the blade surface towards the amount of the torque coefficient and power coefficient. This work will be done on Savonius hydrokinetic turbine numerically by using the Myring formula for n equal with 1 having the performance better than the conventional blade. This work will compare the performance among the blade discretization. Firstly, the numerical will be validated with experimental results at TSR of 0.8 and velocity of fluid kept constant at 0.22 m/s. Problem-solving uses Unsteady RANS with moving mesh for the rotating body. The turbulence model uses the Realizable k-epsilon (RKE) enhanced wall treatment with the discretization varied 200, 400, 800 and 1,600. The first layer number is 20 layers on the blade surface. This work obtains the torque coefficient and power coefficient. The results indicate that the increase of discretization on the surface of the blade has improved the accuracy results of the turbine performance by seeing the stability of graphic at 800 and 1,600. This Savonius model of Myring formula can use the number of the layer around 800 towards time efficiency. | ICORE2019
23 | Temperature effect on crystal structures, morphological shapes, and functional groups of zinc oxide | Nurul Hidayat, Sunaryono, Ahmad Taufiq, Rosy Eko Saputro, Kusnunnahari and Laemthong Chuenchom | AIP Conference Proceedings 2228, 030017 (2020); https://doi.org/10.1063/5.0000910 | ['Nurul Hidayat', 'Sunaryono', 'Ahmad Taufiq', 'Rosy Eko Saputro', 'Kusnunnahari', 'Laemthong Chuenchom'] | other | Zinc oxide has always been one of the most important materials for advanced applications, even with different shapes and sizes. In this present study, we report the crystal formation, morphological behavior, and functional group characteristics of zinc oxide materials. A sol-gel technique at ambient condition was chosen to fabricate the zinc oxide from zinc acetate precursor. In case of low purity of zinc oxide phase formation, heat treatment can solve the problem. We observed that the annealing temperature enables the reduction of impurities or undesirable crystalline phases and therefore enhance the properties of the produced zinc oxide. The crystal structure of zinc oxide was investigated using X-ray diffraction and analyzed using Rietveld refinement method. The morphological characteristics were captured by scanning electron microscopy and the functional groups were recorded using Fourier transform infra-red. In general, the heating temperature significantly reduces the impurities, enlarges the crystal unit-cells and reduces particle agglomeration. In addition, the functional groups discussed in this study are strongly correlated with the crystal structure formation. | ICORE2019
24 | Magneto-thermal behavior of MnxFe3-xO4-PVA/PVP magnetic hydrogel and its potential application | Sunaryono, Muchlis Fajar Hidayat, Mimin Nurul Kholifah, Samsul Hidayat, Nandang Mufti and Ahmad Taufiq | AIP Conference Proceedings 2228, 030018 (2020); https://doi.org/10.1063/5.0000890 | ['Sunaryono', 'Muchlis Fajar Hidayat', 'Mimin Nurul Kholifah', 'Samsul Hidayat', 'Nandang Mufti', 'Ahmad Taufiq'] | other | Composites material of hydrogel polymers and magnetic nanoparticles widely known as magnetic hydrogels have been extensively developed with the focus on variations of the two main substances. Based on previous works, hydrogels have been successfully fabricated by using polyvinyl alcohol (PVA) polymers and combination of PVA and Polyvinylpyrrolidone (PVP) as the matrix of the polymer. In addition, magnetite has also been widely used as filler in magnetic hydrogel fabrication due to its magnetic properties and magneto-thermal behavior. To improve the magneto-thermal behavior of magnetic hydrogels, the magnetic hydrogel has been successfully synthesized by using a PVP/PVA polymer as a matrix and magnetite with Mn-doped variations x = 0.3 and 0.6 as filler. Based on the XRD analysis, the particle size of MnxFe3-xO4 powder was 10.4 nm which corresponds to the TEM results in the size of 9.9 nm. Besides, the nanostructures of magnetic hydrogel samples were characterized by using SAXS instrument and the Two-lognormal, Beaucage and Teubner-Strey functions. The primary and secondary particle sizes of MnxFe3-xO4 powder were 3.3 and 9.8 nm, respectively, while the crystallite size and the distance between crystals from the PVP/PVA hydrogel was 8.8 and 39 nm, respectively. Furthermore, the magneto-thermal Instrument was also carried out on samples and an average Specific Absorption Rate (SAR) value of 0.00372 W/gr was obtained. This result showed that the magnetic hydrogel is a potential candidate as hyperthermia therapy. | ICORE2019
25 | Adaptive power management for self-powered IoT on smart shoes | Muladi, Adim Firmansah, Aripriharta, Ilham Ari Elbaith Zaeni, Anik Nur Handayani, I. Made Wirawan and Gwo Jiun Horng | AIP Conference Proceedings 2228, 030019 (2020); https://doi.org/10.1063/5.0001040 | ['Muladi', 'Adim Firmansah', 'Aripriharta', 'Ilham Ari Elbaith Zaeni', 'Anik Nur Handayani', 'I. Made Wirawan', 'Gwo Jiun Horng'] | other | This paper presents an adaptive method for power management in smart shoes data transmission. The device communication module consumes a lot of energy. The transmission power is set to maximum by default. The maximum transmission power is not needed when the node is near the sink. But, the low transmission power is not guaranteed data successfully sent when the device is far from the sink. The transmission power control method is important to avoiding retransmission and improve energy efficiency. The proposed method uses a fuzzy logic controller (FLC) to develop an adaptive system. The FLC uses RSSI and the amount of available energy as an input parameter. The system will choose the shortest path based on RSSI. Data exchange between nodes scattered in smart and moving shoes with users can be set by Fuzzy placed on the sink. Sink collects data and sends it to the cloud. The test is carried out on the general device using conventional method compared to the proposed method. The lifetime of both devices compared. Based on experiments, sports fields with several users with relaxed, brisk and running modes show significant power savings compared to conventional methods. The proposed method provides energy efficiency up to 9.2% better than conventional power management. | ICORE2019
26 | Analysis of maintenance scheduling transformer oil using Markov method | Andrianto, Arif Nur Afandi, Aripriharta, Irham Fadlika, Setiadi Cahyono Putro and Arrizal Haris Fajariawan | AIP Conference Proceedings 2228, 030020 (2020); https://doi.org/10.1063/5.0000895 | ['Andrianto', 'Arif Nur Afandi', 'Aripriharta', 'Irham Fadlika', 'Setiadi Cahyono Putro', 'Arrizal Haris Fajariawan'] | other | This paper presents the maintenance scheduling of transformer oil in Banaran Substation, Indonesia. Based on the function of the transformer is important to distribute electricity. If there was a fault, it can decrease the reliability of the transformer. Therefore, it is necessary to schedule the periodic maintenance of transformer oil to improve the power transformer reliability. So in this research using Markov method to analyze the reliability and availability of transformer oil. It happened because of Markov method can increase estimates effectively. This research adds the used parameters, namely the results of the DGA test with TDCG and the results breakdown voltage test. These parameters will be processed by using Markov method to find the value of reliability and availability with calculated using the deterioration rate (λ) and the repair rate (μ). The calculation results are simulated using Matlab R2014a, and the results show us that the reliability and availability of transformer oil decrease every month. The biggest decrease occurred on day 180 in a period of 365 days, with the value of TDCG is 9.844% and 3.395% while the value of breakdown voltage is 32.19% and 24.83%. Therefore, maintenance is carried out at least twice a year to improve the quality of transformer oil which functions as an isolation transformer and prevents transformer failure. | ICORE2019
27 | Development of graft earthenware ceramic firing stove design from the usage of wasted gas fire and heat from tunnel stove in stoneware ceramic firing process | Ponimin, Hariyanto, Badrul Bin Isa and Suharmanto | AIP Conference Proceedings 2228, 030021 (2020); https://doi.org/10.1063/5.0000893 | ['Ponimin', 'Hariyanto', 'Badrul Bin Isa', 'Suharmanto'] | other | The research based on wasted gas fire and heat in ceramic continuous tunnel firing stove in Dinoyo Ceramic Craft Center of Malang Indonesia. Gas fire and heat is a wasted heat from tunnel in stoneware ceramic firing which reached 1250qC temperature. In firing process, there's extreme heat from wasted gas from ceramic stove's chimney.. Next, heat produced by wasted gas is used for decorated earthenware firing process, by creating heat sink room as firing room for earthenware. The method is applying decorated earthenware firing stove design exploration. Whereas by designing new firing stove room, attached in the edge of tunnel stove side. Fire from wasted gas is able to reach temperature between 750-900qC allocated in the new firing room. Heat from wasted gas from continuous tunnel or stove is thrown from chimney, they will be flowed into new fuel in form of graft or attached. In this new firing stove which is located in the edge, it needs lower heat, which is 800qC to burn souvenir earthenware. This stove design development then called “graft stove”. This firing room is dedicated to burn souvenir earthenware. Firing room size are 1 m x wide 0,5 m x height 40 cm. | ICORE2019
28 | A new switching control approach to reduce capacitor bank inrush current | Arrizal Haris Fajariawan, Aripriharta, Irham Fadlika, Arif Nur Afandi and Andrianto | AIP Conference Proceedings 2228, 030022 (2020); https://doi.org/10.1063/5.0000885 | ['Arrizal Haris Fajariawan', 'Aripriharta', 'Irham Fadlika', 'Arif Nur Afandi', 'Andrianto'] | other | This paper presents the results analysis of switching's effect when capacitor bank operation against the amount of inrush current on the circuit breaker. The capacitor bank switching causes inrush current and high-frequency oscillation if there are two or more capacitor banks connected on the same bus. When it occurs repeatedly, the insulation from the electric equipment will weaken and breakdown. For this reason, we propose a method to reduce the inrush current using new controlled switching. Switching control is used to find the time (t) of circuit breakers' switching. So it can be seen the configuration of capacitor banks' switching causes minimal inrush current. We have done a case study 3 capacitors using Simulink. Variables used are inrush current (ii), controlled switching time (t), and damping reactor (Lreactor). Inrush currents can be reduced by 99.8% using the proposed switching control method. The amount of inrush current is below the capability of the power breaker rating so that it does not cause a power breaker to interrupt and also does not cause overcurrent in the system. If the circuit breaker does not trip when there is a high inrush current in a short time, it can be dangerous for the electrical system equipment. | ICORE2019
29 | Heat transfer characteristics of NiO nanofluid in heat exchanger | Poppy Puspitasari, Avita Ayu Permanasari, Maizatul Shima Shaharun and Dewi Izzatus Tsamroh | AIP Conference Proceedings 2228, 030023 (2020); https://doi.org/10.1063/5.0000883 | ['Poppy Puspitasari', 'Avita Ayu Permanasari', 'Maizatul Shima Shaharun', 'Dewi Izzatus Tsamroh'] | other | The application heat tranfer process has widely used in several areas of industry, one of regular device that used is heat exchanger that could be found in cooling system, refineries, power plant, etc. The commonly fluids used in heat exchanger were water, minral oil, and ethylene glycol which has poor heat transfer characteristic. Therefore, nanofluid was used to improve the heat transfer characteristic of fluid used in heat exchanger. This study added NiO nanoparticle (siintering and unsintering) into distlled water. This study aimed to determine the heat transfer characteristics of NiO nanofluid both sintering and unsintering by using laboratory-scale heat exchanger type of shell and tube. The experiment conducted in this study used the variation of flow rate (0.45,0.9, and 1.35 l/m). The test results indicated that the best performance of nanofluid was found at NiO-sinterting nanofluid. | ICORE2019
30 | High saturation superparamagnetic properties of low-temperature sintering of nickel oxide | Poppy Puspitasari, Avita Ayu Permanasari, Maizatul Shima Shaharun and Alief Muhammad | AIP Conference Proceedings 2228, 030024 (2020); https://doi.org/10.1063/5.0000884 | ['Poppy Puspitasari', 'Avita Ayu Permanasari', 'Maizatul Shima Shaharun', 'Alief Muhammad'] | other | Application of nickel oxide as magnetic nanofluid become more interesting. This research aims to synthesized nickel oxide as magnetic material and analyzed its behaviour under low sintering temperature. This research used synthesized nickel oxide with sol-gel method heated at two temperature variations. The first sample heated at 220º C until self-combustion process occurred; and the second sample heated at 80º C until it turned into a gel, similar to the general sol-gel process. After that, all samples received sintering treatment at 400º C. This research used XRD test resulted in peaks appearances in all samples, indicating all samples were single-phase samples. The first sample showed a crystallite structure size of 72.66 nm before sintering and 39.64 after sintering, whereas the second sample displayed a crystallite structure size of 48.46 nm before sintering and 62.28 nm after sintering. The SEM test result exhibited agglomerated particles and sphere morphology. The FTIR test results presented differences as-prepared sample of solgel method. The functional groups and bonds show broadening peak at O-H bond. Lastly, the VSM test results showed a soft magnetic material with superparamagnetic properties and has high saturation magnetic in the second sample. | ICORE2019
31 | The winglet design for blended wing body (BWB-UAV) using computational fluid dynamic (CFD) approach | Redyarsa Dharma Bintara, Tito Sarmaman, Andoko, Mardji, Retno Wulandari, Maizatul Shima Shaharun and Dhanang Reza Pradica | AIP Conference Proceedings 2228, 030025 (2020); https://doi.org/10.1063/5.0000899 | ['Redyarsa Dharma Bintara', 'Tito Sarmaman', 'Andoko', 'Mardji', 'Retno Wulandari', 'Maizatul Shima Shaharun', 'Dhanang Reza Pradica'] | other | Unmanned Aerial Vehicles (UAVs) are unmanned aircraft that can fly from long distances using remote control or flying with an autonomous system. Blended Wing Body (BWB) is one of the UAVs being developed. In this research, the angle of the winglet and air velocity is varied to performance of the BWB-UAV lift force (Lift), drag force (drag) and moment. The Computational Fluid Dynamic (ANSYS 17.0 Fluent) approach is used to simulate the BWB-UAV model that was made. Furthermore, the results of the lift, drag and moment are recorded and analyzed. According to the results, it show that the bend angle of 0° (without wings) gives a fairly large amount of turbulent air to the wing tips, while at an angle of 45° the air flow on the wings of the aircraft is lean distributed. In addition, the pressure on the BWB-UAV increases proportionally in speeds of air and bend angle of winglet. In this study, it is distinct that the lift is inversely proportional to the drag value where the increasing lift can also increasing the drag value. | ICORE2019
32 | Characteristic evaluation of organic waste power plant in Bantargebang waste processing plant | Didik Notosudjono, Bagus Dwi Ramadhon, Agung Tri Prasetyo, Hazairin Samaulloh, Arief Mudianto and Asri | AIP Conference Proceedings 2228, 030026 (2020); https://doi.org/10.1063/5.0000889 | ['Didik Notosudjono', 'Bagus Dwi Ramadhon', 'Agung Tri Prasetyo', 'Hazairin Samaulloh', 'Arief Mudianto', 'Asri'] | other | Bantargebang landfill located in Bekasi is the place where Jakarta dumps its waste. Landfill Gas is a gas produced from biology decomposition reaction process where organic matters are converted into CO2, CH2, ammonia, and hydrogen sulfide. The decomposition will continue aerobically in a short time until the available oxygen lessens. Bantargebang waste processing plant (or TPST in Indonesian) produces an average 6000-7000 tons/day of waste. If the wastes in the waste processing plant are not processed, it could cause undesired environmental pollution. So, with the construction of Waste Power Plant (or PLTSa in indonesian) in Bantargebang waste processing plant could lower the pollution caused by the dumped wastes. Bantargebang's Waste Power Plant have a capacity of 15,6 MW but according to the evaluation result in 2017, the power plant only produces 250 KW electricity. Therefore the purpose of this writing is to evaluate the systems installed in Bantargebang's Waste Power Plant, identify the problem of the decrease in capacity and lowers the level of pollution contained within the area. Based on the evaluation result of attempting to fix the power plant's system using capping and also vertical pipes to collect the landfill gas, it could generates 19,6 MW in the first year and eventually decreased in the following years, until the twentieth year reaches only 0,191 MW. Aside from that, the gas engine itself which was broken needs to be fixed by having its spare part installed and applying a continued maintenance to minimalize future damages. | ICORE2019
33 | The effect of reaction media polarity on the substitution degree value of carboxymethyl kappa-carrageenan (CMKC) | Brilian Zuhroti, Irma Kartika Kusumaningrum, Anugrah Ricky Wijaya and Nuridhia Nisa Purnama | AIP Conference Proceedings 2228, 030027 (2020); https://doi.org/10.1063/5.0001044 | ['Brilian Zuhroti', 'Irma Kartika Kusumaningrum', 'Anugrah Ricky Wijaya', 'Nuridhia Nisa Purnama'] | other | Carboxymethyl kappa-carrageenan (CMKC), is the result of carboxymethylation of kappa-carrageenan. Carboxymethylation of k-carrageenan is carried out in two stages: Alkalization of k-carrageenan using NaOH, to form alkoxy-k-carrageenan, then etherification of alkoxy-k-carrageenan with monochloroacetic acid (MCA) as reactant to produce carboxymethyl k-carrageenan (CMKC). The success of CMKC synthesis can be measured based on the value of the degree of substitution, (DS), DS is the average number of hydroxyl groups that are converted to carboxyl groups. The success of the conversion of hydroxyl groups into carboxyl groups is influenced by several factors, synthesis temperature, types of reactants and the polarity of the reaction medium. This study has been done to analyze the effect of the polarity of the CMKC synthesis reaction medium, to the DS value. K-carrageenan was reacted with NaOH, then the results were reacted with monochloroacetic acid, in some variation proportion of isopropanol-ethanol-acetone, as reaction medium. The value of DS of CMKC that were synthesized was measured by the titrimetric method. The results showed that the polarity of the reaction medium affected the value of DS CMKC. The highest DS value (1,7) was owned by CMKC which was synthesized in the isopropanol-acetone-ethanol (25:3:2) v/v as reaction medium. | ICORE2019

## authors
| full name | last name | first name | ascii name
0 | M. Tommy Hasan Abadi | Abadi | M. Tommy Hasan | m abadi
1 | Mochamad Achyarsyah | Achyarsyah | Mochamad | m achyarsyah
2 | Arif Nur Afandi | Afandi | Arif Nur | a afandi
3 | Putri Nur Aini | Aini | Putri Nur | p aini
4 | Aminnudin | Aminnudin |  | aminnudin
5 | Aminnudin Aminnudin | Aminnudin | Aminnudin | a aminnudin
6 | Andoko | Andoko |  | andoko
7 | Andrianto | Andrianto |  | andrianto
8 | Aripriharta | Aripriharta |  | aripriharta
9 | Nopem Ariwiyono | Ariwiyono | Nopem | n ariwiyono
10 | Arramel | Arramel |  | arramel
11 | Bagas H. Arroyid | Arroyid | Bagas H. | b arroyid
12 | Asri | Asri |  | asri
13 | Nadiya Ayu Astarini | Astarini | Nadiya Ayu | n astarini
14 | Zaharul Azhar | Azhar | Zaharul | z azhar
15 | Redyarsa Dharma Bintara | Bintara | Redyarsa Dharma | r bintara
16 | Latief Setyo Budi | Budi | Latief Setyo | l budi
17 | Jason Chauvin | Chauvin | Jason | j chauvin
18 | Laemthong Chuenchom | Chuenchom | Laemthong | l chuenchom
19 | I. Wayan Dasna | Dasna | I. Wayan | i dasna
20 | Atika Sari Puspita Dewi | Dewi | Atika Sari Puspita | a dewi
21 | Markus Diantoro | Diantoro | Markus | m diantoro
22 | Moh. Zaenal Efendi | Efendi | Moh. Zaenal | m efendi
23 | Zaenal Efendi | Efendi | Zaenal | z efendi
24 | Rachma Prilian Eviningsih | Eviningsih | Rachma Prilian | r eviningsih
25 | Irham Fadlika | Fadlika | Irham | i fadlika
26 | Arrizal Haris Fajariawan | Fajariawan | Arrizal Haris | a fajariawan
27 | Fariati | Fariati |  | fariati
28 | Adim Firmansah | Firmansah | Adim | a firmansah
29 | Stephane Golhen | Golhen | Stephane | s golhen
30 | Binar Surya Gumilang | Gumilang | Binar Surya | b gumilang
31 | Langlang Gumilar | Gumilar | Langlang | l gumilar
32 | Achmad Gunawan | Gunawan | Achmad | a gunawan
33 | Rendi P. Habsari | Habsari | Rendi P. | r habsari
34 | Siti Cholisotul Hamidah | Hamidah | Siti Cholisotul | s hamidah
35 | Anik Nur Handayani | Handayani | Anik Nur | a handayani
36 | Hariyanto | Hariyanto |  | hariyanto
37 | Rini Nur Hasanah | Hasanah | Rini Nur | r hasanah
38 | Arif Hidayat | Hidayat | Arif | a hidayat
39 | Mohammad Noor Hidayat | Hidayat | Mohammad Noor | m hidayat
40 | Nurul Hidayat | Hidayat | Nurul | n hidayat
41 | Samsul Hidayat | Hidayat | Samsul | s hidayat
42 | Takashi Hiyama | Hiyama | Takashi | t hiyama
43 | Gwo Jiun Horng | Horng | Gwo Jiun | g horng
44 | Mahfud Ihsan | Ihsan | Mahfud | m ihsan
45 | Rini Indarti | Indarti | Rini | r indarti
46 | Badrul Bin Isa | Isa | Badrul Bin | b isa
47 | Akhmad Al Ittikhad | Ittikhad | Akhmad Al | a ittikhad
48 | Wiwin Dwi Jayanti | Jayanti | Wiwin Dwi | w jayanti
49 | Mahfud Jiono | Jiono | Mahfud | m jiono
50 | Mimin Nurul Kholifah | Kholifah | Mimin Nurul | m kholifah
51 | Robi Kurniawan | Kurniawan | Robi | r kurniawan
52 | Kusnunnahari | Kusnunnahari |  | kusnunnahari
53 | Irma Kartika Kusumaningrum | Kusumaningrum | Irma Kartika | i kusumaningrum
54 | Daniel Leon-Gijon | Leon-Gijon | Daniel | d leon-gijon
55 | Kiki Dwi Lestari | Lestari | Kiki Dwi | k lestari
56 | Didin Zakariya Lubis | Lubis | Didin Zakariya | d lubis
57 | Mardji | Mardji |  | mardji
58 | Siti Maryam | Maryam | Siti | s maryam
59 | Sukir Maryanto | Maryanto | Sukir | s maryanto
60 | Suci Nur Mashita | Mashita | Suci Nur | s mashita
61 | Wenti M. Maubana | Maubana | Wenti M. | w maubana
62 | Arief Mudianto | Mudianto | Arief | a mudianto
63 | Nandang Mufti | Mufti | Nandang | n mufti
64 | Alief Muhammad | Muhammad | Alief | a muhammad
65 | Muladi | Muladi |  | muladi
66 | Farid Dwi Murdianto | Murdianto | Farid Dwi | f murdianto
67 | M. Muzayyin | Muzayyin | M. | m muzayyin
68 | Ahmad Nadhir | Nadhir | Ahmad | a nadhir
69 | Nasikhudin | Nasikhudin |  | nasikhudin
70 | Didik Notosudjono | Notosudjono | Didik | d notosudjono
71 | Leny Rahmawati Novita | Novita | Leny Rahmawati | l novita
72 | Syechu Dwitya Nugraha | Nugraha | Syechu Dwitya | s nugraha
73 | Wahyu Sapto Nugroho | Nugroho | Wahyu Sapto | w nugroho
74 | Hadi Nur | Nur | Hadi | h nur
75 | Avita Ayu Permanasari | Permanasari | Avita Ayu | a permanasari
76 | Andi Hajisah Perwira | Perwira | Andi Hajisah | a perwira
77 | Ponimin | Ponimin |  | ponimin
78 | Yanuar Rohmat Aji Pradana | Pradana | Yanuar Rohmat Aji | y pradana
79 | Dhanang Reza Pradica | Pradica | Dhanang Reza | d pradica
80 | Agung Tri Prasetyo | Prasetyo | Agung Tri | a prasetyo
81 | Nuridhia Nisa Purnama | Purnama | Nuridhia Nisa | n purnama
82 | Poppy Puspitasari | Puspitasari | Poppy | p puspitasari
83 | Daratu Eviana Kusuma Putri | Putri | Daratu Eviana Kusuma | d putri
84 | Setiadi Cahyono Putro | Putro | Setiadi Cahyono | s putro
85 | Siti Nikmatul Qoidah | Qoidah | Siti Nikmatul | s qoidah
86 | Lucky Pradigta Setiya Raharja | Raharja | Lucky Pradigta Setiya | l raharja
87 | Bagus Dwi Ramadhon | Ramadhon | Bagus Dwi | b ramadhon
88 | Ferdian Ronilaya | Ronilaya | Ferdian | f ronilaya
89 | Andrivo Rusydi | Rusydi | Andrivo | a rusydi
90 | Hazairin Samaulloh | Samaulloh | Hazairin | h samaulloh
91 | Aman Santoso | Santoso | Aman | a santoso
92 | Lukman Arifianto Andi Saputra | Saputra | Lukman Arifianto Andi | l saputra
93 | Rosy Eko Saputro | Saputro | Rosy Eko | r saputro
94 | Tito Sarmaman | Sarmaman | Tito | t sarmaman
95 | Rizky Aditya Sawitri | Sawitri | Rizky Aditya | r sawitri
96 | Ulwiyatus Sa’adah | Sa’adah | Ulwiyatus | u sa'adah
97 | Siti Sendari | Sendari | Siti | s sendari
98 | Priyo Agus Setiawan | Setiawan | Priyo Agus | p setiawan
99 | Muhammad Shah | Shah | Muhammad | m shah
100 | Maizatul Shima Shaharun | Shaharun | Maizatul Shima | m shaharun
101 | Mokhammad Sholeh | Sholeh | Mokhammad | m sholeh
102 | Quota Alief Sias | Sias | Quota Alief | q sias
103 | Nurma Ari Sofa | Sofa | Nurma Ari | n sofa
104 | Subagio So’im | So’im | Subagio | s so'im
105 | S. T. Ulfawanti Intan Subadra | Subadra | S. T. Ulfawanti Intan | s subadra
106 | Suriati Sufian | Sufian | Suriati | s sufian
107 | Suharmanto | Suharmanto |  | suharmanto
108 | S. Sukarni | Sukarni | S. | s sukarni
109 | Epyk Sunarno | Sunarno | Epyk | e sunarno
110 | Sunaryono | Sunaryono |  | sunaryono
111 | Suci Elya Intan Suryani | Suryani | Suci Elya Intan | s suryani
112 | Heru Suryanto | Suryanto | Heru | h suryanto
113 | Taufik | Taufik |  | taufik
114 | Ahmad Taufiq | Taufiq | Ahmad | a taufiq
115 | Sefia Kharen Gilar Tiana | Tiana | Sefia Kharen Gilar | s tiana
116 | Dewi Izzatus Tsamroh | Tsamroh | Dewi Izzatus | d tsamroh
117 | Didik Wahyudi | Wahyudi | Didik | d wahyudi
118 | Yusuf Aji Wicaksono | Wicaksono | Yusuf Aji | y wicaksono
119 | Wawan Aries Widodo | Widodo | Wawan Aries | w widodo
120 | Anugrah Ricky Wijaya | Wijaya | Anugrah Ricky | a wijaya
121 | Husni Wahyu Wijaya | Wijaya | Husni Wahyu | h wijaya
122 | Wahyu Adi Wijaya | Wijaya | Wahyu Adi | w wijaya
123 | I. Made Wirawan | Wirawan | I. Made | i wirawan
124 | R. Wulandari | Wulandari | R. | r wulandari
125 | Chusnana Insjaf Yogihati | Yogihati | Chusnana Insjaf | c yogihati
126 | Yudyanto | Yudyanto |  | yudyanto
127 | Triyogi Yuwono | Yuwono | Triyogi | t yuwono
128 | Ilham Ari Elbaith Zaeni | Zaeni | Ilham Ari Elbaith | i zaeni
129 | Brilian Zuhroti | Zuhroti | Brilian | b zuhroti
130 | Indah Zulianti | Zulianti | Indah | i zulianti

## h-index
| scopus-id | first name | last name | full name | documents | citations | h-index | contribution | conference
0 | 56879143000 | Rini Nur | Hasanah | Rini Nur Hasanah | 83 | 200 | 8 | invited | ICORE2019
1 | 23670809800 | Taufik | Taufik | Taufik Taufik | 135 | 794 | 14 | invited | ICORE2019
2 | 57219991697 | Jason | Chauvin | Jason Chauvin | 1 | 2 | 1 | invited | ICORE2019
3 | 57219993401 | Daniel | Leon-Gijon | Daniel Leon-Gijon | 1 | 2 | 1 | invited | ICORE2019
4 | 57216747866 | Atika Sari Puspita | Dewi | Atika Sari Puspita Dewi | 7 | 8 | 1 | invited | ICORE2019
5 | 57219991793 | Bagas H. | Arroyid | Bagas H. Arroyid | 1 | 1 | 1 | invited | ICORE2019
6 | 24470103100 | Nandang | Mufti | Nandang Mufti | 178 | 928 | 15 | invited | ICORE2019
7 | 6603239845 | Markus | Diantoro | Markus Diantoro | 123 | 605 | 11 | invited | ICORE2019
8 | 26644725900 |  | Arramel | None Arramel | 43 | 569 | 12 | invited | ICORE2019
9 | 6602169746 | Hadi | Nur | Hadi Nur | 180 | 2720 | 29 | invited | ICORE2019
10 | 55872619200 |  | Sunaryono | null Sunaryono | 166 | 532 | 14 | invited | ICORE2019
11 | 6507633920 | Ahmad | Taufiq | Ahmad Taufiq | 219 | 749 | 15 | invited | ICORE2019
12 | 57194650591 | Y. | Yudyanto | Y. Yudyanto | 25 | 54 | 4 | invited | ICORE2019
13 | 57219994116 | Putri Nur | Aini | Putri Nur Aini | 1 | 1 | 1 | invited | ICORE2019
14 | 34873622600 | Suriati | Sufian | Suriati Sufian | 144 | 1585 | 26 | invited | ICORE2019
15 | 57208736525 | M. Tommy Hasan | Abadi | M. Tommy Hasan Abadi | 7 | 8 | 1 | invited | ICORE2019
16 | 57202284330 | S. | Maryam | S. Maryam | 15 | 33 | 3 | invited | ICORE2019
17 | 57190940110 | Robi | Kurniawan | Robi Kurniawan | 32 | 102 | 7 | invited | ICORE2019
18 | 57219992856 | Nadiya Ayu | Astarini | Nadiya Ayu Astarini | 4 | 3 | 1 | invited | ICORE2019
19 | 57204615441 | Suci Elya Intan | Suryani | Suci Elya Intan Suryani | 7 | 7 | 2 | invited | ICORE2019
20 | 56069582000 |  | Nasikhudin | null Nasikhudin | 21 | 120 | 7 | invited | ICORE2019
21 | 16022589500 | Muladi | Muladi | Muladi Muladi | 50 | 53 | 4 | invited | ICORE2019
22 | 57193792044 | Adim | Firmansah | Adim Firmansah | 13 | 15 | 3 | invited | ICORE2019
23 | 57190841944 | Aripriharta | Aripriharta | Aripriharta Aripriharta | 83 | 149 | 5 | invited | ICORE2019
24 | 56825950400 | Ilham A.E. | Zaeni | Ilham A.E. Zaeni | 50 | 109 | 7 | invited | ICORE2019
25 | 57193701633 | Anik Nur | Handayani | Anik Nur Handayani | 50 | 81 | 5 | invited | ICORE2019
26 | 57216812886 | I. | Made Wirawan | I. Made Wirawan | 17 | 66 | 6 | invited | ICORE2019
27 | 23094553700 | Gwo Jiun | Horng | Gwo Jiun Horng | 121 | 473 | 11 | invited | ICORE2019
28 | 36810359400 | Siti | Sendari | Siti Sendari | 61 | 108 | 5 | invited | ICORE2019
29 | 55992540200 | Heru | Suryanto | Heru Suryanto | 48 | 186 | 8 | invited | ICORE2019
30 | 35183934100 | Poppy | Puspitasari | Poppy Puspitasari | 146 | 288 | 10 | invited | ICORE2019
31 | 57219990245 | Siti Cholisotul | Hamidah | Siti Cholisotul Hamidah | 1 | 1 | 1 | invited | ICORE2019
32 | 57208549713 | Mahfud | Jiono | Mahfud Jiono | 21 | 27 | 3 | invited | ICORE2019
33 | 57219990680 | Siti Nikmatul | Qoidah | Siti Nikmatul Qoidah | 1 | 0 | 0 | invited | ICORE2019
34 | 57218211067 | S. T. | Ulfawanti Intan Subadra | S. T. Ulfawanti Intan Subadra | 3 | 0 | 0 | invited | ICORE2019
35 | 7006069131 | Arif | Hidayat | Arif Hidayat | 91 | 392 | 12 | invited | ICORE2019
36 | 55992838400 | Aminnudin | Aminnudin | Aminnudin Aminnudin | 28 | 28 | 3 | other | ICORE2019
37 | 57204058897 | Yanuar Rohmat Aji | Pradana | Yanuar Rohmat Aji Pradana | 17 | 9 | 2 | other | ICORE2019
38 | 57219992087 | Mahfud | Ihsan | Mahfud Ihsan | 1 | 0 | 0 | other | ICORE2019
39 | 57203578451 | Didin Zakariya | Lubis | Didin Zakariya Lubis | 10 | 17 | 2 | other | ICORE2019
40 | 57219992495 | Andi Hajisah | Perwira | Andi Hajisah Perwira | 1 | 0 | 0 | other | ICORE2019
41 | 57100093600 | Wahyu | Wijaya | Wahyu Wijaya | 24 | 572 | 11 | other | ICORE2019
42 | 50761487600 | Anugrah Ricky | Wijaya | Anugrah Ricky Wijaya | 46 | 132 | 11 | other | ICORE2019
43 | 57215633120 | Irma Kartika | Kusumaningrum | Irma Kartika Kusumaningrum | 18 | 26 | 3 | other | ICORE2019
44 | 57204620276 | Aman | Santoso | Aman Santoso | 40 | 46 | 5 | other | ICORE2019
45 | 57218644220 | Daratu Eviana Kusuma | Putri | Daratu Eviana Kusuma Putri | 9 | 4 | 2 | other | ICORE2019
46 | 57219990854 | Zaharul | Azhar | Zaharul Azhar | 1 | 0 | 0 | other | ICORE2019
47 | 7409773139 |  | Fariati | None Fariati | 7 | 25 | 2 | other | ICORE2019
48 | 56823445800 | Husni Wahyu | Wijaya | Husni Wahyu Wijaya | 11 | 9 | 2 | other | ICORE2019
49 | 57208734693 | Wiwin Dwi | Jayanti | Wiwin Dwi Jayanti | 2 | 0 | 0 | other | ICORE2019
50 | 7003533197 | Stèphane | Golhen | Stèphane Golhen | 177 | 4607 | 47 | other | ICORE2019
51 | 6506468749 | I. Wayan | Dasna | I. Wayan Dasna | 29 | 248 | 7 | other | ICORE2019
52 | 57203803755 | Langlang | Gumilar | Langlang Gumilar | 65 | 66 | 7 | other | ICORE2019
53 | 56107604800 | A. N. | Afandi | A. N. Afandi | 104 | 185 | 14 | other | ICORE2019
54 | 57193801910 | Quota | Alief Sias | Quota Alief Sias | 11 | 41 | 5 | other | ICORE2019
55 | 57216852807 | Wahyu Sapto | Nugroho | Wahyu Sapto Nugroho | 18 | 18 | 2 | other | ICORE2019
56 | 57216852891 | Mokhammad | Sholeh | Mokhammad Sholeh | 26 | 18 | 2 | other | ICORE2019
57 | 57213688964 | Achmad | Gunawan | Achmad Gunawan | 4 | 16 | 1 | other | ICORE2019
58 | 57189869717 | Irham | Fadlika | Irham Fadlika | 52 | 106 | 9 | other | ICORE2019
59 | 57219281117 | Takashi | Hiyama | Takashi Hiyama | 2 | 1 | 1 | other | ICORE2019
60 | 56815013600 | Moh Zaenal | Efendi | Moh Zaenal Efendi | 16 | 77 | 5 | other | ICORE2019
61 | 57194200518 | Epyk | Sunarno | Epyk Sunarno | 22 | 64 | 6 | other | ICORE2019
62 | 57053329400 | Farid | Dwi Murdianto | Farid Dwi Murdianto | 53 | 172 | 11 | other | ICORE2019
63 | 57194463409 | Rachma Prilian | Eviningsih | Rachma Prilian Eviningsih | 12 | 23 | 3 | other | ICORE2019
64 | 57209267671 | Lucky Pradigta Setiya | Raharja | Lucky Pradigta Setiya Raharja | 10 | 17 | 3 | other | ICORE2019
65 | 57195506416 | Didik | Wahyudi | Didik Wahyudi | 18 | 27 | 4 | other | ICORE2019
66 |  | Moh. Zaenal | Efendi | Moh. Zaenal Efendi | 0 | 0 | 0 |  | ICORE2019
67 | 57219991794 | Sefia Kharen Gilar | Tiana | Sefia Kharen Gilar Tiana | 2 | 0 | 0 | other | ICORE2019
68 | 57204622752 | Ulwiyatus | Sa'Adah | Ulwiyatus Sa'Adah | 8 | 16 | 3 | other | ICORE2019
69 | 57208737780 | Rizky Aditya | Sawitri | Rizky Aditya Sawitri | 4 | 8 | 2 | other | ICORE2019
70 | 57195516138 | Chusnana | Insjaf Yogihati | Chusnana Insjaf Yogihati | 18 | 28 | 3 | other | ICORE2019
71 | 57204059948 | Mochamad | Achyarsyah | Mochamad Achyarsyah | 8 | 3 | 1 | other | ICORE2019
72 | 57219111793 | Latief Setyo | Budi | Latief Setyo Budi | 3 | 4 | 1 | other | ICORE2019
73 | 57219991346 | Yusuf Aji | Wicaksono | Yusuf Aji Wicaksono | 2 | 2 | 1 | other | ICORE2019
74 | 57218209512 | Akhmad | Al Ittikhad | Akhmad Al Ittikhad | 3 | 0 | 0 | other | ICORE2019
75 | 57219251663 | Nurma Ari | Sofa | Nurma Ari Sofa | 3 | 0 | 0 | other | ICORE2019
76 | 57219175746 | Kiki Dwi | Lestari | Kiki Dwi Lestari | 2 | 0 | 0 | other | ICORE2019
77 | 57218319235 | Leny Rahmawati | Novita | Leny Rahmawati Novita | 3 | 5 | 2 | other | ICORE2019
78 | 57219259380 | Indah | Zulianti | Indah Zulianti | 2 | 0 | 0 | other | ICORE2019
79 | 6507708145 | Andrivo | Rusydi | Andrivo Rusydi | 206 | 3776 | 33 | other | ICORE2019
80 | 57217098837 | M. | Muzayyin | M. Muzayyin | 2 | 1 | 1 | other | ICORE2019
81 | 56469591700 | Sukarni | Sukarni | Sukarni Sukarni | 62 | 166 | 8 | other | ICORE2019
82 | 56012296300 | Retno Tri | Wulandari | Retno Tri Wulandari | 33 | 32 | 3 | other | ICORE2019
83 | 23089218500 | Sukir | Maryanto | Sukir Maryanto | 28 | 101 | 7 | other | ICORE2019
84 | 57210575559 | Wenti M. | Maubana | Wenti M. Maubana | 2 | 1 | 1 | other | ICORE2019
85 | 36816366300 | Ahmad | Nadhir | Ahmad Nadhir | 19 | 36 | 3 | other | ICORE2019
86 | 57219250078 | Rendi P. | Habsari | Rendi P. Habsari | 2 | 0 | 0 | other | ICORE2019
87 | 54418599900 | Mohammad Noor | Hidayat | Mohammad Noor Hidayat | 22 | 42 | 4 | other | ICORE2019
88 | 57219991973 | Binar Surya | Gumilang | Binar Surya Gumilang | 1 | 0 | 0 | other | ICORE2019
89 | 55364185200 | Ferdian | Ronilaya | Ferdian Ronilaya | 44 | 125 | 7 | other | ICORE2019
90 | 57204052906 | Priyo Agus | Setiawan | Priyo Agus Setiawan | 12 | 18 | 5 | other | ICORE2019
91 | 57209201881 | Rini | Indarti | Rini Indarti | 7 | 13 | 2 | other | ICORE2019
92 | 57209202950 | Nopem | Ariwiyono | Nopem Ariwiyono | 6 | 8 | 2 | other | ICORE2019
93 | 57209198659 | Subagio | So’im | Subagio So’im | 3 | 6 | 1 | other | ICORE2019
94 | 57219991194 | Muhammad | Shah | Muhammad Shah | 1 | 0 | 0 | other | ICORE2019
95 | 55899299800 | Triyogi | Yuwono | Triyogi Yuwono | 35 | 75 | 7 | other | ICORE2019
96 | 56013265300 | Wawan Aries | Widodo | Wawan Aries Widodo | 47 | 79 | 6 | other | ICORE2019
97 | 57205662681 | Nurul | Hidayat | Nurul Hidayat | 62 | 149 | 6 | other | ICORE2019
98 | 57194703139 | R. E. | Saputro | R. E. Saputro | 21 | 59 | 6 | other | ICORE2019
99 | 57218924306 |  | Kusnunnahari | None Kusnunnahari | 2 | 4 | 1 | other | ICORE2019
100 | 54903662800 | Laemthong | Chuenchom | Laemthong Chuenchom | 38 | 703 | 12 | other | ICORE2019
101 | 57202655030 | Muchlis Fajar | Hidayat | Muchlis Fajar Hidayat | 9 | 18 | 3 | other | ICORE2019
102 | 57202792085 | Mimin Nurul | Kholifah | Mimin Nurul Kholifah | 8 | 11 | 2 | other | ICORE2019
103 | 57210179303 | S. | Hidayat | S. Hidayat | 18 | 10 | 2 | other | ICORE2019
104 | 57219990201 |  | Andrianto | None Andrianto | 2 | 0 | 0 | other | ICORE2019
105 | 57202606386 | Setiadi Cahyono | Putro | Setiadi Cahyono Putro | 8 | 18 | 3 | other | ICORE2019
106 | 57219993431 | Arrizal Haris | Fajariawan | Arrizal Haris Fajariawan | 2 | 0 | 0 | other | ICORE2019
107 | 57193449387 |  | Ponimin | None Ponimin | 5 | 5 | 1 | other | ICORE2019
108 | 57219990628 |  | Hariyanto | None Hariyanto | 1 | 0 | 0 | other | ICORE2019
109 | 54795509300 | Badrul Bin | Isa | Badrul Bin Isa | 3 | 1 | 1 | other | ICORE2019
110 | 57219992437 |  | Suharmanto | None Suharmanto | 1 | 0 | 0 | other | ICORE2019
111 | 57193696674 | Avita Ayu | Permanasari | Avita Ayu Permanasari | 49 | 86 | 6 | other | ICORE2019
112 | 24167473500 | Maizatul Shima | Shaharun | Maizatul Shima Shaharun | 101 | 788 | 18 | other | ICORE2019
113 | 57193690588 | Dewi Izzatus | Tsamroh | Dewi Izzatus Tsamroh | 11 | 15 | 3 | other | ICORE2019
114 | 57205622864 | Alief | Muhammad | Alief Muhammad | 5 | 4 | 1 | other | ICORE2019
115 | 57209293324 | Redyarsa Dharma | Bintara | Redyarsa Dharma Bintara | 9 | 8 | 2 | other | ICORE2019
116 | 57219992781 | Tito | Sarmaman | Tito Sarmaman | 1 | 0 | 0 | other | ICORE2019
117 | 56013144100 | Andoko | Andoko | Andoko Andoko | 59 | 85 | 6 | other | ICORE2019
118 | 57193686799 |  | Mardji | None Mardji | 7 | 7 | 2 | other | ICORE2019
119 | 57219282512 | Dhanang Reza | Pradica | Dhanang Reza Pradica | 7 | 1 | 1 | other | ICORE2019
120 | 57201078972 | Didik | Notosudjono | Didik Notosudjono | 7 | 1 | 1 | other | ICORE2019
121 | 57201072483 | Bagus Dwi | Ramadhon | Bagus Dwi Ramadhon | 5 | 1 | 1 | other | ICORE2019
122 | 57213675235 | Agung Tri | Prasetyo | Agung Tri Prasetyo | 3 | 3 | 1 | other | ICORE2019
123 | 57219992080 | Hazairin | Samaulloh | Hazairin Samaulloh | 1 | 1 | 1 | other | ICORE2019
124 | 57219992372 | Arief | Mudianto | Arief Mudianto | 1 | 1 | 1 | other | ICORE2019
125 | 57219991515 |  | Asri | None Asri | 1 | 1 | 1 | other | ICORE2019
126 | 57216346500 | Brilian | Zuhroti | Brilian Zuhroti | 4 | 2 | 1 | other | ICORE2019
127 | 57216333255 | Nuridhia Nisa | Purnama | Nuridhia Nisa Purnama | 4 | 2 | 1 | other | ICORE2019